## Specification
| SPEC_ITEM_LOCAL | Value
Energy Efficiency | EER (Std, Cooling) | 3.60 W/W
| COP (Std, Heating) | 3.53 W/W
| COP (Heating, Btu/hW) | 12.04 Btu/hW
| TCSPF | 5.271 / 5.089 / 5.276
| HSPF | 4.939 / 3.995 / 3.324
| Energy Efficiency Class (Grade) | C : 3.5 / 3.5 / 3.5, H : 3.0 / 2.0 / 1.5
Rated Capacity | Capacity (Cooling) | 5.00 kW
| Capacity (Heating) | 6.00 kW
| Capacity (Cooling, Min - Max), kW | 1.6 ~ 6.7 kW
| Capacity (Heating, Min - Max), kW | 1.3 ~ 8.0 kW
Noise Level | Sound Pressure Level (Indoor, High / Low) | 41 / 25 dBA
| Sound Pressure Level (Outdoor) | 51 dBA
Electrical Data | Power Source (V/Hz/Ph) | 1 / 220~240 / 50
| Power Input (Cooling / Heating) | 1390 W
| Current Input (Cooling) | 6.4 A
| Current Input (Heating) | 7.8 A
Physical Specification | Net Dimension (Indoor, WxHxD) | 1055*299*215 mm
| Net Dimension (Outdoor, WxHxD) | 880*638*310 mm
| Net Unit Weight (Indoor) | 11.5 kg
| Net Unit Weight (Outdoor) | 38.9 kg
Technical Information | Piping Length ( Max) | 30 m
| Piping Height (Max) | 15 m
| Connection Size (Liquid, OD) mm | 6.35
| Connection Size (Suction) mm | 12.7
| Refrigerant (Type) | R32
| Refrigerant (Charging, kg) | 1.15 kg
| Refrigerant (Charging, tCO2e) | 0.78 tCO2e
| Operating Temperature Range (Cooling) | -10~46 ℃
| Operating Temperature Range (Heating) | -15~24 ℃
| Compressor Type | BLDC
| Piping Height (Max, m) | Yes
Air Flow | WindFree Cooling | No
| Air Direction Control (Up/Down) | Auto
| Air Direction Control (Left/Right) | Auto
| Air Flow Speeds (Cool/Fan) | 5/4
Air Purification | PM 1.0 Filter | No
| 4-in-1 Care Filter | No
| Easy Filter Plus (Anti-Bacteria) | Yes
| Auto Clean (Self Cleaning) | Yes
Convenience | SmartThings | Yes
| AI Auto Cooling | Yes
| Motion Detect Sensor | No
| Freeze Wash | No
| Smart Check | Yes
| Smart Service | Yes
| Remote Controller | Yes
| Auto Changeover | Yes
| Auto Restart | Yes
Operating Mode | Auto Mode | Yes
| Fast Cool | Yes
| Good Sleep | Yes
| Eco Mode | Yes
| Dehumidification | Yes
| Fan Mode | Yes
| Quiet Mode | Yes
Smart | WiFi Embedded | Yes
App Connectivity | SmartThings App Support | Yes
Software Support | Security Update Period (At least 5 years from launch of product)<sup>⊕</sup> | 26 Jul 2029