## Specification
| SPEC_ITEM_LOCAL | Value
Energy Efficiency | EER (Std, Cooling) | 3.27 W/W
| COP (Std, Heating) | 3.27 W/W
| COP (Heating, Btu/hW) | 11.17 Btu/hW
| TCSPF | 4.623 / 4.512 / 4.692
| HSPF | 4.774 / 3.762 / 3.176
Rated Capacity | Capacity (Cooling) | 8.00 kW
| Capacity (Heating) | 9.00 kW
| Capacity (Cooling, Min - Max), kW | 2.5 ~ 9.3 kW
| Capacity (Heating, Min - Max), kW | 2.4 ~ 13.0 kW
Noise Level | Sound Pressure Level (Indoor, High / Low) | 47 / 30 dBA
| Sound Pressure Level (Outdoor) | 57 dBA
Electrical Data | Power Source (V/Hz/Ph) | 1 / 220~240 / 50
| Power Input (Cooling / Heating) | 2450 W
| Current Input (Cooling) | 11.1 A
| Current Input (Heating) | 12.5 A
Physical Specification | Net Dimension (Indoor, WxHxD) | 1055*299*215 mm
| Net Dimension (Outdoor, WxHxD) | 940*998*330 mm
| Net Unit Weight (Indoor) | 12.4 kg
| Net Unit Weight (Outdoor) | 67.8 kg
Technical Information | Piping Length ( Max) | 30 m
| Piping Height (Max) | 15 m
| Connection Size (Liquid, OD) mm | 6.35
| Connection Size (Suction) mm | 15.88
| Refrigerant (Type) | R32
| Refrigerant (Charging, kg) | 2.00 kg
| Refrigerant (Charging, tCO2e) | 1.35 tCO2e
| Operating Temperature Range (Cooling) | -10 ~ 46 ℃
| Operating Temperature Range (Heating) | -15 ~ 24 ℃
| Compressor Type | BLDC
| Piping Height (Max, m) | Yes
Air Flow | WindFree Cooling | Yes
| Air Direction Control (Up/Down) | Auto
| Air Direction Control (Left/Right) | Auto
| Air Flow Speeds (Cool/Fan) | 5/4
Air Purification | PM 1.0 Filter | No
| Tri Care Filter | No
| Easy Filter Plus (Anti-Bacteria) | Yes
| Auto Clean (Self Cleaning) | Yes
Convenience | SmartThings | Yes
| AI Auto Cooling | Yes
| Motion Detect Sensor | No
| Freeze Wash | Yes
| Smart Check | Yes
| Smart Service | Yes
| Remote Controller | Yes
| Auto Changeover | Yes
| Auto Restart | Yes
Operating Mode | Auto Mode | Yes
| Fast Cool | Yes
| Good Sleep | Yes
| Eco Mode | Yes
| Dehumidification | Yes
| Fan Mode | Yes
| Quiet Mode | Yes
Smart | WiFi Embedded | Yes
App Connectivity | SmartThings App Support | Yes